## Regular
Unit Conversion Calculator
Input unit
|  |  |  | Exponent |  | Exponent |  | Exponent |  | Exponent
|  |  | Prefix |  | Prefix |  | Prefix |  | Prefix
Input value: | 1 | Unit: | . | . | . | . | . | . | . | .
Output unit
|  |  |  | Exponent |  | Exponent |  | Exponent |  | Exponent
|  |  | Prefix |  | Prefix |  | Prefix |  | Prefix
Output value: | Error | Unit: | . | . | . | . | . | . | . | .
Input and output units not entered.
Output value for copying: | Error

## Complex
Unit Conversion Calculator
Input unit
|  |  |  | Exponent |  | Exponent |  | Exponent |  | Exponent
|  |  | Prefix |  | Prefix |  | Prefix |  | Prefix
Input value: | 1 | Unit: | . | . | . | . | . | . | . | .
Constants (optional)
|  |  |  | Exponent |  | Exponent |  | Exponent
|  |  | Constants: | . | × | . | × | . | × | input unit
Output unit
|  |  |  | Exponent |  | Exponent |  | Exponent |  | Exponent
|  |  | Prefix |  | Prefix |  | Prefix |  | Prefix
Output value: | Error | Unit: | . | . | . | . | . | . | . | .
Input and output units not entered.
Output value for copying: | Error

## S
SI prefixes
Prefix | Code | Full name | log10 conversion factor
. | 46 | Single period--dummy prefix | 0
Q | 81 | quetta | 30
R | 82 | ronna | 27
Y | 89 | yotta | 24
Z | 90 | zetta | 21
E | 69 | exa | 18
P | 80 | peta | 15
T | 84 | tera | 12
G | 71 | giga | 9
M | 77 | mega | 6
k | 107 | kilo | 3
h | 104 | hecto | 2
da | 100 | deka | 1
d | 100 | deci | -1
c | 99 | centi | -2
m | 109 | milli | -3
μ | 63 | micro | -6
n | 110 | nano | -9
p | 112 | pico | -12
f | 102 | femto | -15
a | 97 | atto | -18
z | 122 | zepto | -21
y | 121 | yocto | -24
r | 114 | ronto | -27
q | 113 | quecto | -30

## D
Fundamental dimension factors for use in dimension checking
Dimension | Abbreviation | Base unit | Factor
Length | L | m | 1
Mass | M | kg | 10
Time | t | s | 100
Electric current | C | A | 1000
Temperature | T | K | 10000
Amount of substance | mol | mol | 100000
Luminous intensity | I | Cd | 1000000
Number | # | # | 10000000

## F
Conversion factors
Abbreviation | Full name | Base unit | Conversion factor | Temperature zero factor | Dimension | Dimension factor | Source | Notes
. | Single period--dummy unit | none | 1 |  | none | 0
m | meter | m | 1 |  | length | 1
in | inch | m | 0.0254 |  | length | 1 | Perry 1984 | Exact
ft | foot | m | 0.3048 |  | length | 1 | Perry 1984 | Exact
yd | yard | m | 0.9144 |  | length | 1 | Perry 1984 | Exact
mi | mile | m | 1609.344 |  | length | 1 | Perry 1984 | Exact
chain | chain | m | 20.1168 |  | length | 1 | Perry 1984 | Exact
nautical mi | nautical mile | m | 1852 |  | length | 1 | Perry 1984 | Exact
fathom | fathom | m | 1.8288 |  | length | 1 | Perry 1984 | Exact
mil | mil | m | 2.54e-05 |  | length | 1 | Perry 1984 | Exact
g | gram | kg | 0.001 |  | mass | 10
kg | kilogram | kg | 1 |  | mass | 10
lbm | pound (mass) | kg | 0.45359 |  | mass | 10 | Perry 1984
t | US ton (short ton) | kg | 907.1847 |  | mass | 10 | Perry 1984
lt | UK ton (long ton) | kg | 1016.047 |  | mass | 10 | Perry 1984
troy oz | troy ounce | kg | 0.031103 |  | mass | 10 | Perry 1984
oz | ounce | kg | 0.02835 |  | mass | 10 | Perry 1984
gr | grain | kg | 6.4799e-05 |  | mass | 10 | Perry 1984
slug | slug | kg | 14.5939 |  | mass | 10 | NIST (http://physics.nist.gov/Pubs/SP811/appenB9.html)
s | second | s | 1 |  | time | 100
min | minute | s | 60 |  | time | 100 | NIST (http://www.physics.nist.gov/Pubs/SP811/appenB8.html#M)
hr | hour | s | 3600 |  | time | 100 | NIST (http://www.physics.nist.gov/Pubs/SP811/appenB8.html#H)
d | day | s | 86400 |  | time | 100 | NIST (http://www.physics.nist.gov/Pubs/SP811/appenB8.html#D)
yr | year | s | 31536000 |  | time | 100 | NIST (http://www.physics.nist.gov/Pubs/SP811/appenB8.html#Y)
century | century | s | 3153600000 |  | time | 100
°F | degrees Farenheit | K | 0.55556 | 255.3722 | temperature | 10000 | http://www.physics.nist.gov/Pubs/SP811/appenB8.html#D
°C | degrees Celcius | K | 1 | 273.15 | temperature | 10000 | http://www.physics.nist.gov/Pubs/SP811/appenB8.html#D
K | Kelvin | K | 1 | 0 | temperature | 10000 | http://www.physics.nist.gov/Pubs/SP811/appenB8.html#D
°R | degrees Rankien | K | 0.55556 | 0 | temperature | 10000 | http://www.physics.nist.gov/Pubs/SP811/appenB8.html#D
ha | hectare | m2 | 10000 |  | area | 2
ac | acre | m2 | 4046.856 |  | area | 2 | Perry 1984
l | liter | m3 | 0.001 |  | volume | 3
gal | US gallon | m3 | 0.0037854 |  | volume | 3 | Perry 1984
UK gal | UK gallon | m3 | 0.0045461 |  | volume | 3 | Perry 1984
qt | US quart | m3 | 0.00094635 |  | volume | 3 | Perry 1984
UK qt | UK quart | m3 | 0.0011365 |  | volume | 3 | Perry 1984
pt | pint | m3 | 0.00047318 |  | volume | 3 | Perry 1984
cup | cup | m3 | 0.00023659 |  | volume | 3 | NIST (http://physics.nist.gov/Pubs/SP811/appenB9.html)
fl oz | fluid ounce | m3 | 2.9574e-05 |  | volume | 3 | NIST (http://physics.nist.gov/Pubs/SP811/appenB9.html)
N | newton | m kg s-2 (N) | 1 |  | force | -189
lbf | pound (force) | m kg s-2 (N) | 4.4482 |  | force | -189 | Perry 1984
kgf | kg (force) | m kg s-2 (N) | 9.8066 |  | force | -189 | Perry 1984 | Exact
UK tf | UK (long) ton (force) | m kg s-2 (N) | 9964.016 |  | force | -189 | Perry 1984
tf | US (short) ton (force) | m kg s-2 (N) | 8896.443 |  | force | -189 | Perry 1984
dyn | dyn | m kg s-2 (N) | 1e-05 |  | force | -189 | Perry 1984
J | Joule | m2 kg s-2 (J) | 1 |  | energy | -188
cal | calorie | m2 kg s-2 (J) | 4.184 |  | energy | -188 | Perry 1984 | Exact
Btu | British thermal unit | m2 kg s-2 (J) | 1055.056 |  | energy | -188 | Perry 1984
erg | erg | m2 kg s-2 (J) | 1e-07 |  | energy | -188 | Perry 1984 | Exact
therm | therm | m2 kg s-2 (J) | 105505600 |  | energy | -188 | Perry 1984
quad | quadrillion BTU | m2 kg s-2 (J) | 1.0551e+18 |  | energy | -188
W | Watt | m2 kg s-3 (W) | 1 |  | power | -288
hp | horsepower (electricity) | m2 kg s-3 (W) | 746 |  | power | -288 | Perry 1984 | Exact
Pa | Pascal | m-1 kg s-2 (N) | 1 |  | pressure | -191
atm | atmosphere | m-1 kg s-2 (N) | 101325 |  | pressure | -191 | Perry 1984
torr | torr (mm Hg) | m-1 kg s-2 (N) | 133.3224 |  | pressure | -191 | NIST (http://www.physics.nist.gov/Pubs/SP811/appenB8.html#I)
mm Hg | millimeter of mercury | m-1 kg s-2 (N) | 133.3224 |  | pressure | -191 | NIST (http://www.physics.nist.gov/Pubs/SP811/appenB8.html#I)
bar | bar | m-1 kg s-2 (N) | 100000 |  | pressure | -191 | Perry 1984
in H2O | inches of water | m-1 kg s-2 (N) | 249.082 |  | pressure | -191 | NIST (http://www.physics.nist.gov/Pubs/SP811/appenB8.html#I) | 39.2 degrees F
psi | pounds (force) per square inch | m-1 kg s-2 (N) | 6894.757 |  | pressure | -191 | NIST (http://www.physics.nist.gov/Pubs/SP811/appenB8.html#P)
knot | knot | m s-1 | 0.51444 |  | speed | -99 | NIST (http://www.physics.nist.gov/Pubs/SP811/appenB8.html#I)
mph | miles per hour | m s-1 | 3.5763 |  | speed | -99 | Calculated
mgd | million gallons per day | m3 s-1 | 0.043813 |  | flow rate | -97 | Calculated
SCFH | standard cubic feet per hour | m3 s-1 | 7.8658e-06 |  | flow rate | -97 | Calculated
‰ | parts per thousand | none | 0.001 |  | Relative quantity | 0
ppm | parts per million | none | 1e-06 |  | Relative quantity | 0
ppb | parts per billion | none | 1e-09 |  | Relative quantity | 0
ppt | parts per trillion | none | 1e-12 |  | Relative quantity | 0
% | Percent | none | 0.01 |  | Relative quantity | 0
A | ampere | A | 1 |  | current | 1000
C | Coulomb | A s | 1 |  | electrical charge | 1100
mol | mole | mol | 1 |  | amount of a substance | 100000
# | number | # | 1 |  | Number of particles etc. | 10000000
Hz | Hertz | s-1 | 1 |  | 1/t | -100
% | Percent |  | 0.01 |  | Relative quantity | 0
.
Note: to add additional units, first insert rows above the row with "." just above.

## C
Constants
Abbreviation | Full name | Conversion factor | Unit | Dimension factor | Source | Notes
. | Dummy constant | 1 | None
F | Faraday constant | 96485.3383 | C/mol | -98900 | NIST (http://www.physics.nist.gov/cgi-bin/cuu/Value?f¦search_for=faraday)
N | Avogadro's constant | 6.0221e+23 | #/mol | 9900000 | NIST (http://www.physics.nist.gov/cgi-bin/cuu/Value?na¦search_for=avogadros)
g | Standard acceleration of gravity | 9.8066 | m s-2 | -199 | NIST (http://www.physics.nist.gov/cgi-bin/cuu/Value?gn¦search_for=acceleration)
e | elementary charge | 1.6022e-19 | C/electron | -9998900 | NIST (http://www.physics.nist.gov/cgi-bin/cuu/Value?e¦search_for=electron+charge)
R | Univeral gas constant | 8.3145 | J mol-1 K-1 | -110188 | http://physics.nist.gov/cgi-bin/cuu/Value?r
aw H |  | 0.0010079 | kg/mol | -99990 | NIST (http://www.physics.nist.gov/cgi-bin/Compositions/stand_alone.pl?ele=&ascii=ascii&isotype=some)
aw C |  | 0.012011 | kg/mol | -99990 | NIST (http://www.physics.nist.gov/cgi-bin/Compositions/stand_alone.pl?ele=&ascii=ascii&isotype=some)
aw N |  | 0.014007 | kg/mol | -99990 | NIST (http://www.physics.nist.gov/cgi-bin/Compositions/stand_alone.pl?ele=&ascii=ascii&isotype=some)
aw O |  | 0.015999 | kg/mol | -99990 | NIST (http://www.physics.nist.gov/cgi-bin/Compositions/stand_alone.pl?ele=&ascii=ascii&isotype=some)
aw Na |  | 0.02299 | kg/mol | -99990 | NIST (http://www.physics.nist.gov/cgi-bin/Compositions/stand_alone.pl?ele=&ascii=ascii&isotype=some)
aw Mg |  | 0.024305 | kg/mol | -99990 | NIST (http://www.physics.nist.gov/cgi-bin/Compositions/stand_alone.pl?ele=&ascii=ascii&isotype=some)
aw Al |  | 0.026982 | kg/mol | -99990 | NIST (http://www.physics.nist.gov/cgi-bin/Compositions/stand_alone.pl?ele=&ascii=ascii&isotype=some)
aw Si |  | 0.028085 | kg/mol | -99990 | NIST (http://www.physics.nist.gov/cgi-bin/Compositions/stand_alone.pl?ele=&ascii=ascii&isotype=some)
aw P |  | 0.030974 | kg/mol | -99990 | NIST (http://www.physics.nist.gov/cgi-bin/Compositions/stand_alone.pl?ele=&ascii=ascii&isotype=some)
aw S |  | 0.032065 | kg/mol | -99990 | NIST (http://www.physics.nist.gov/cgi-bin/Compositions/stand_alone.pl?ele=&ascii=ascii&isotype=some)
aw Cl |  | 0.035453 | kg/mol | -99990 | NIST (http://www.physics.nist.gov/cgi-bin/Compositions/stand_alone.pl?ele=&ascii=ascii&isotype=some)
aw K |  | 0.039098 | kg/mol | -99990 | NIST (http://www.physics.nist.gov/cgi-bin/Compositions/stand_alone.pl?ele=&ascii=ascii&isotype=some)
aw Ca |  | 0.040078 | kg/mol | -99990 | NIST (http://www.physics.nist.gov/cgi-bin/Compositions/stand_alone.pl?ele=&ascii=ascii&isotype=some)
aw Cr |  | 0.051996 | kg/mol | -99990 | NIST (http://www.physics.nist.gov/cgi-bin/Compositions/stand_alone.pl?ele=&ascii=ascii&isotype=some)
aw Mn |  | 0.054938 | kg/mol | -99990 | NIST (http://www.physics.nist.gov/cgi-bin/Compositions/stand_alone.pl?ele=&ascii=ascii&isotype=some)
aw Fe |  | 0.055845 | kg/mol | -99990 | NIST (http://www.physics.nist.gov/cgi-bin/Compositions/stand_alone.pl?ele=&ascii=ascii&isotype=some)
aw Co |  | 0.058933 | kg/mol | -99990 | NIST (http://www.physics.nist.gov/cgi-bin/Compositions/stand_alone.pl?ele=&ascii=ascii&isotype=some)
aw Ni |  | 0.058693 | kg/mol | -99990 | NIST (http://www.physics.nist.gov/cgi-bin/Compositions/stand_alone.pl?ele=&ascii=ascii&isotype=some)
aw Cu |  | 0.063546 | kg/mol | -99990 | NIST (http://www.physics.nist.gov/cgi-bin/Compositions/stand_alone.pl?ele=&ascii=ascii&isotype=some)
aw Zn |  | 0.065409 | kg/mol | -99990 | NIST (http://www.physics.nist.gov/cgi-bin/Compositions/stand_alone.pl?ele=&ascii=ascii&isotype=some)
aw Pb |  | 0.2072 | kg/mol | -99990 | NIST (http://www.physics.nist.gov/cgi-bin/Compositions/stand_alone.pl?ele=&ascii=ascii&isotype=some)
aw H2O |  | 0.018015 | kg/mol | -99990
ρw | Density of water at 4°C | 1000 | kg m-3 | 7
Energy(NG) | Approximate energy content of natural gas (or pure methane) | 38376719.5 | J m-3 | -191 | EIA (http://www.eia.doe.gov/emeu/aer/txt/ptb1304.html) (calculated from 1030 BTU/cubic foot)
Yield(CH4/BOD) | STP methane yield from BOD | 0.35 | m3 kg-1 | -7
Vmol | Ideal gas volume at STP | 0.0224 | m3/mol | -99997
fw CH4 | Methane formula weight | 0.016042 | m3/mol | -999997
fw MeOH | Methanol formula weight | 0.032042 | kg/mol | -99990
fw EtOH | Ethanol formula weight | 0.046068 | kg/mol | -99990 | NIST (http://webbook.nist.gov/cgi/cbook.cgi?Name=ethanol&Units=SI)
fw PrOH | Propanol formula weight | 0.060095 | kg/mol | -99990 | NIST (http://webbook.nist.gov/cgi/cbook.cgi?Name=ethanol&Units=SI)
fw BuOH | Butanol formula weight | 0.074122 | kg/mol | -99990 | NIST (http://webbook.nist.gov/cgi/cbook.cgi?Name=ethanol&Units=SI)
c | Speed of light in a vacuum | 299792458 | m/s | -99 | https://physics.nist.gov/cgi-bin/cuu/Value?c
.
Note: to add additional units, first insert rows above the row with "." just above.

## Er
Checks | Result | Message
Units entered | 1 | Input and output units not entered.
Blank cell | 0 | No error
Upper blank cell location
Lower blank cell location
Blank cells
Data entry order | 0 | No error
Dimension match | 0 | No error
Missing exponent | 1 | Missing exponent(s).
Temperature conversion | 0 | No message

## Ec
Checks | Result | Message
Units entered | 1 | Input and output units not entered.
Blank cell | 0 | No error
Upper blank cell location
Middle blank cell location
Lower blank cell location
Blank cells
Data entry order | 0 | No error
Dimension match | 0 | No error
Missing exponent | 1 | Missing exponent(s).
Temperature conversion | 0 | No message

## Calcr
Conversion type | Output value
Non-temperature | 1
Temperature | #NUM!

## Calcc
Conversion type | Output value
Non-temperature | 1
Temperature | #NUM!

## Notes
Last modified 15 MAY, 2008 by SDH.
In formula, "else" option (currently default) should be specified to the left of the last parenthesis.
To lock cells, select Format --> Cells --> Protection. Then to prevent changes to locked cells, Tools --> Protection --> protect sheet.